## Table 1
OVTS Device BOM rev1.0
# | Description | Designator | Footprint | Value | Quantity
1 |  | ANT1 | CONNECTOR_4P-U-FL |  | 1
2 | CR1220 | B1 | S8411-45R |  | 1
3 | MT3608 | B2 | SOT95P280X145-6N |  | 1
4 | Capacitor SMD 0805 | C1, C2, C5, C47, C48, C52, C53, C54, C57, C58, C59 | 0805C | 22uF | 11
5 | GENERIC CAPACITOR POLARISED | C3 | PANACAP-D-GENERIC | 100u 16V | 1
6 | Capacitor SMD Cer 0805 | C4, C21, C26, C27, C28, C29, C32, C33, C38, C39, C40, C41, C42, C43, C44, C55 | 0603C | 100n | 16
7 | Capacitor SMD Cer 0805 | C6, C7, C8, C9, C10, C11, C14, C15, C16 | 0603C | 10pF | 9
8 | Capacitor SMD Cer 0805 | C12, C19 | 0603c | 33pF | 2
9 | Capacitor SMD Cer 0805 | C13, C20 | 0603c | 100pF | 2
10 | Capacitor SMD Cer 0805 | C17 | 0805C | 4.7uF | 1
11 | Capacitor SMD Cer 0805 | C18 | 0805C | 22uF | 1
12 | Capacitor SMD Cer 0805 | C22, C23, C24, C25 | 0603C | 33pF | 4
13 | Capacitor SMD Cer 0805 | C30, C31 | 0603C | 12pF | 2
14 | Capacitor SMD Cer 0805 | C34 | 0805C | 100nF | 1
15 | Capacitor SMD Cer 0805 | C35, C36 | 0805C | 10uF | 2
16 | Capacitor SMD Cer 0805 | C37 | 0805C | 10uF | 1
17 | Capacitor SMD Cer 0805 | C45 | 0603C | 10nF | 1
18 | Capacitor SMD Cer 0805 | C46, C49 | 0805C | 4.7uF | 2
19 | GENERIC CAPACITOR POLARISED | C50 | PANACAP-e-GENERIC | 100u 50V | 1
20 | Capacitor SMD Cer 0805 | C51, C60 | 0603C | 1uF | 2
21 | TANTAL CAPACITOR POLARISED | C56 | C(1210) (B) | 2.2u 16V | 1
22 | SS12 Series 1 A 20 V Surface Mount Schottky Rectifier - DO-214AC | D1, D5, D6, D7, D8 | DO214AC_SS12-TP(Primary) |  | 5
23 | 5.1v Zener Voltage Regulators 500 mW | D2 | SOD323 |  | 1
24 | DIODE GEN PURP 1N4007 | D3 | DO-214AC_S1M(Primary) |  | 1
25 | BAT54C | D4 | SOT23-R |  | 1
26 | FUSE SMD 3A | F1, F2 | R1206 |  | 2
27 | HEADPHONE JACK | J1 | CUI_SJ2-35954D-SMT-TR |  | 1
28 | Inductor SMD 1206 | L1 | 1206 | 47nH | 1
29 | Inductor, SMT, 3.4 A, 41 milliohm | L2 | IND_SMD10X10 | 15uH | 1
30 | Inductor, SMT, 3.4 A, 41 milliohm | L3 | IND_SMD10X10 | 22uH | 1
31 | LED 0805 SMD Green 12mcd 569nm | LED1, LED4 | LED-0805-K | RED | 2
32 | DOUBLE INDICATOR 1XGREEN DIFFUSED 1XYELLOW DIFFUSED LED | LED2, LED3 | LED Dual G&Y |  | 2
33 | XH Series 2.5mm 2 Position Through Hole Shrouded Header Connector | P1 | JST_S2B-XH-A(LF)(SN) |  | 1
34 | CONN HEADER XH SIDE 3POS 2.5MM | P2 | JST_S3B-XH-A(LF)(SN) |  | 1
35 | Header, 5-Pin, Dual row | P3 | MHDR2X5 |  | 1
36 | Header, 6-Pin | P4 | MHDR1X6 |  | 1
37 | Header, 4-Pin | P5 | MHDR1X4 |  | 1
38 | Micro SD Card Socket | P6 | sd_cardSUNTECH_ST-TF-003A_S T-TF-003A(Primary) |  | 1
39 | XH Series 2.5mm 2 Position Through Hole Shrouded Header Connector | P7 | JST_S2B-XH-A(LF)(SN) |  | 1
40 | XH Series 2.5mm 2 Position Through Hole Shrouded Header Connector | P8 | B2B-XH-A(LF)(SN) |  | 1
41 | P CHANNEL MOSFET | Q1 | TSSOP-8 |  | 1
42 | NXP SI2302DS N-channel MOSFET Transistor, 2.5 A, 20 V, 3-Pin TO-236AB | Q2 | SOT95P230X110-3N |  | 1
43 | BC847 SMALL SIGNAL NPN TRANSISTOR | Q3, Q4, Q5 | SOT23-BCE |  | 3
44 | MOSFET 20V 2.3A 1.25W | Q6 | SOT95P237X112-3N |  | 1
45 | Resistor SMD 0.125W 1% 0805 | R1, R2, R5, R25, R31, R42, R43, R44, R47, R48, R50 | 0603R | 10K | 11
46 | Resistor SMD 0.125W 1% 0805 | R3 | 0603R | 300R | 1
47 | Resistor SMD 0.125W 1% 0805 | R4 | 0603R | 24K | 1
# | Description Designator Footprint |  |  | Value | Quantity
48 | Resistor SMD 0.125W 1% 0805 R6, R15 0603R |  |  | 5.6K | 2
49 | Resistor SMD 0.125W 1% 0805 R7, R8, R10, R13 0603R |  |  | 0R | 4
50 | Resistor SMD 0.125W 1% 0805 R9, R12, R14, R16, R26, R29, R51, R60 0603R |  |  | 1K | 8
51 | Resistor SMD 0.125W 1% 0805 R11, R30, R32, R33, R34, R35 0603R |  |  | 4.7K | 6
52 | Resistor SMD 0.125W 1% 0805 R17 0603R |  |  | 10R | 1
53 | Resistor SMD 0.125W 1% 0805 R18 0603R |  |  | 0R | 1
54 | Resistor SMD 0.125W 1% 0805 R19, R57, R61 0603R |  |  | 100K | 3
55 | Resistor SMD 0.125W 1% 0805 R20, R21, R22, R36, R37, R38, R39, 0603R R59 |  |  | 22R | 8
56 | Resistor SMD 0.125W 1% 0805 R23, R24 0603R |  |  | 3K | 2
57 | Resistor SMD 0.125W 1% 0805 R27, R40, R41, R45, R46 0603R |  |  | 220R | 5
58 | Resistor SMD 0.125W 1% 0805 R28 0603R |  |  | 120R | 1
59 | Resistor SMD 0.125W 1% 0805 R49, R58 0603R |  |  | 2K | 2
60 | Resistor SMD 0.125W 1% 0805 R52 0603R |  |  | 3.6K | 1
61 | Resistor SMD 0.125W 1% 0805 R53 0603R |  |  | 51K | 1
62 | Resistor SMD 0.125W 1% 0805 R54 0603R |  |  | 33K | 1
63 | Resistor SMD 0.125W 1% 0805 R55 0603R |  |  | 12K | 1
64 | Resistor SMD 0.125W 1% 0805 R56 0603R |  |  | 3.3K | 1
65 | Resistor SMD 0.125W 1% 0805 R62 0603R |  |  | 47K | 1
66 | Subminiator SPDT Switch S1 SPDT Subminiator |  |  |  | 1
67 | Switch Tactile N.O. SPST SW1 SW_B3U-1000P T/R |  |  |  | 1
68 | MC60 U1 XCVR_MC60 With an extensive set o |  |  |  | 1
69 | U2 CONNECTOR_MICROSIM |  |  |  | 1
70 | MPU9250 U3 QFN40P300X300X105-25N |  |  |  | 1
71 | PC817 U4, U6 SOT254P975X400-4N |  |  |  | 2
72 | U5 PCBComponent_1 |  |  |  | 1
73 | STM32F407VGT6 U7 STM-LQFP100_N |  |  |  | 1
74 | TPS5450 U8 SOIC_8N |  |  |  | 1
75 | MCP73831 U9 SOT95P280X145-5N Controller, 4.2V, 5-Pin |  |  |  | 1
76 | LF33CVT U10 TO228P972X240-3N |  |  |  | 1
77 | X1, X2 SMA_EDGELAUNCH |  |  |  | 2
78 | Crystal 32.7680khz 7.0pf Smt Y1 XTAL_FC-135R_32.7680KA-AG0 |  |  |  | 1
79 | Oscillator 8MHz , 5 x 3.2 mm SMD , Supply :1.8 V ~ 5.0 V, ±100ppm Y2 OSC_5x3 |  |  |  | 1